## レイアウト
KTK-C・KTK100M形
VC：41 消火ポンプ起動装置 スペース付 | VC：42 消火ポンプ起動装置 内蔵 | VC：43 進相コンデンサ付 | VC：44 消火ポンプ起動装置 スペース付＋進相コンデンサ | VC：45 消火ポンプ起動装置 内蔵＋進相コンデンサ | VC：46 起動回路２４Ｖ フリッカーリレー付
VC：47 漏電警報付 | VC：82 可とう管継手 Ｌ＝４００ｍｍ | VC：83 可とう管継手 Ｌ＝５００ｍｍ | VC：90 スモレンスキバルブ | VC：96レベルリレー組込
3 | KTK-CT形へ | ●KTK-CT形 [呼水槽付ユニットⅡ型] 起動盤付
50Ｈｚ
吸込 口径 | 吐出 口径 | 形式 | ＤＸＦデータ ダウンロード(ＤＬ)
|  |  | 標準 | 特殊仕様（ＶＣ）
|  |  |  | 41.42.44.45 | 43 | 46.47.86.87.94.96 | 82 | 83 | 90
40 | 40 | KTK405C2.2T | ktk40c2_2t_0_vc43etc.zip | ktk40c2_2t_vc41etc.zip | ktk40c2_2t_0_vc43etc.zip | ktk40c2_2t_0_vc43etc.zip | ktk40c2_2t_vc82.zip | ktk40c2_2t_vc83.zip | ktk40c2_2t_vc90.zip
|  | KTK405C3.7T | ktk40c3_7t_0_vc43etc.zip | ktk40c3_7t_vc41etc.zip | ktk40c3_7t_0_vc43etc.zip | ktk40c3_7t_0_vc43etc.zip | ktk40c3_7t_vc82.zip | ktk40c3_7t_vc83.zip | ktk40c3_7t_vc90.zip
|  | KTK405C5.5T | ktk40c5_5t_0_vc43etc.zip | ktk40c5_5t_vc41etc.zip | ktk40c5_5t_0_vc43etc.zip | ktk40c5_5t_0_vc43etc.zip | ktk40c5_5t_vc82.zip | ktk40c5_5t_vc83.zip | ktk40c5_5t_vc90.zip
50 | 40 | KTK505C3.7T | ktk505c3_7t_0_vc43etc.zip | ktk505c3_7t_vc41etc.zip | ktk505c3_7t_0_vc43etc.zip | ktk505c3_7t_0_vc43etc.zip | ktk505c3_7t_vc82.zip | ktk505c3_7t_vc83.zip | ktk505c3_7t_vc90.zip
|  | KTK505C5.5T | ktk50c5_5t_0_vc43etc.zip | ktk50c5_5t_vc41etc.zip | ktk50c5_5t_0_vc43etc.zip | ktk50c5_5t_0_vc43etc.zip | ktk50c5_5t_vc82.zip | ktk50c5_5t_vc83.zip | ktk50c5_5t_vc90.zip
|  | KTK505C7.5T | ktk50c7_5t_0_vc43etc.zip | ktk50c7_5t_vc41etc.zip | ktk50c7_5t_0_vc43etc.zip | ktk50c7_5t_0_vc43etc.zip | ktk50c7_5t_vc82.zip | ktk50c7_5t_vc83.zip | ktk50c7_5t_vc90.zip
|  | KTK505C11T | ktk50c11t_0_vc46etc.zip | ktk50c11t_vc41etc.zip | ktk50c11t_vc41etc.zip | ktk50c11t_0_vc46etc.zip | ktk50c11t_vc82.zip | ktk50c11t_vc83.zip | ktk50c11t_vc90.zip
65 | 50 | KTK655C5.5T | ktk65c5_5t_0_vc43etc.zip | ktk65c5_5t_vc41etc.zip | ktk65c5_5t_0_vc43etc.zip | ktk65c5_5t_0_vc43etc.zip | ktk65c5_5t_vc82.zip | ktk65c5_5t_vc83.zip | ktk65c5_5t_vc90.zip
|  | KTK655C7.5T | ktk65c7_5t_0_vc43etc.zip | ktk65c7_5t_vc41etc.zip | ktk65c7_5t_0_vc43etc.zip | ktk65c7_5t_0_vc43etc.zip | ktk65c7_5t_vc82.zip | ktk65c7_5t_vc83.zip | ktk65c7_5t_vc90.zip
|  | KTK655C11T | ktk65c11t_0_vc46etc.zip | ktk65c11t_vc41etc.zip | ktk65c11t_vc41etc.zip | ktk65c11t_0_vc46etc.zip | ktk65c11t_vc82.zip | ktk65c11t_vc83.zip | ktk65c11t_vc90.zip
100 | 65 | KTK805C11T | ktk80c11-18t_0_vc46etc.zip | ktk80c11-18t_vc41etc.zip | ktk80c11-18t_vc41etc.zip | ktk80c11-18t_0_vc46etc.zip | ktk80c11-18t_vc82.zip | ktk80c11-18t_vc83.zip | ktk80c11-18t_vc90.zip
|  | KTK805C15T | ktk80c11-18t_0_vc46etc.zip | ktk80c11-18t_vc41etc.zip | ktk80c11-18t_vc41etc.zip | ktk80c11-18t_0_vc46etc.zip | ktk80c11-18t_vc82.zip | ktk80c11-18t_vc83.zip | ktk80c11-18t_vc90.zip
|  | KTK805C18T | ktk80c11-18t_0_vc46etc.zip | ktk80c11-18t_vc41etc.zip | ktk80c11-18t_vc41etc.zip | ktk80c11-18t_0_vc46etc.zip | ktk80c11-18t_vc82.zip | ktk80c11-18t_vc83.zip | ktk80c11-18t_vc90.zip
3
60Ｈｚ
吸込 口径 | 吐出 口径 | 形式 | ＤＸＦデータ ダウンロード(ＤＬ)
|  |  | 標準 | 特殊仕様（ＶＣ）
|  |  |  | 41.42.44.45 | 43 | 46.47.86.87.94.96 | 82 | 83 | 90
40 | 40 | KTK406C2.2T | ktk40c2_2t_0_vc43etc.zip | ktk40c2_2t_vc41etc.zip | ktk40c2_2t_0_vc43etc.zip | ktk40c2_2t_0_vc43etc.zip | ktk40c2_2t_vc82.zip | ktk40c2_2t_vc83.zip | ktk40c2_2t_vc90.zip
|  | KTK406C3.7T | ktk40c3_7t_0_vc43etc.zip | ktk40c3_7t_vc41etc.zip | ktk40c3_7t_0_vc43etc.zip | ktk40c3_7t_0_vc43etc.zip | ktk40c3_7t_vc82.zip | ktk40c3_7t_vc83.zip | ktk40c3_7t_vc90.zip
|  | KTK406C5.5T | ktk40c5_5t_0_vc43etc.zip | ktk40c5_5t_vc41etc.zip | ktk40c5_5t_0_vc43etc.zip | ktk40c5_5t_0_vc43etc.zip | ktk40c5_5t_vc82.zip | ktk40c5_5t_vc83.zip | ktk40c5_5t_vc90.zip
50 | 40 | KTK506C3.7T | ktk506c3_7t_0_vc43etc.zip | ktk506c3_7t_vc41etc.zip | ktk506c3_7t_0_vc43etc.zip | ktk506c3_7t_0_vc43etc.zip | ktk506c3_7t_vc82.zip | ktk506c3_7t_vc83.zip | ktk506c3_7t_vc90.zip
|  | KTK506C5.5T | ktk50c5_5t_0_vc43etc.zip | ktk50c5_5t_vc41etc.zip | ktk50c5_5t_0_vc43etc.zip | ktk50c5_5t_0_vc43etc.zip | ktk50c5_5t_vc82.zip | ktk50c5_5t_vc83.zip | ktk50c5_5t_vc90.zip
|  | KTK506C7.5T | ktk50c7_5t_0_vc43etc.zip | ktk50c7_5t_vc41etc.zip | ktk50c7_5t_0_vc43etc.zip | ktk50c7_5t_0_vc43etc.zip | ktk50c7_5t_vc82.zip | ktk50c7_5t_vc83.zip | ktk50c7_5t_vc90.zip
|  | KTK506C11T | ktk50c11t_0_vc46etc.zip | ktk50c11t_vc41etc.zip | ktk50c11t_vc41etc.zip | ktk50c11t_0_vc46etc.zip | ktk50c11t_vc82.zip | ktk50c11t_vc83.zip | ktk50c11t_vc90.zip
65 | 50 | KTK656C5.5T | ktk65c5_5t_0_vc43etc.zip | ktk65c5_5t_vc41etc.zip | ktk65c5_5t_0_vc43etc.zip | ktk65c5_5t_0_vc43etc.zip | ktk65c5_5t_vc82.zip | ktk65c5_5t_vc83.zip | ktk65c5_5t_vc90.zip
|  | KTK656C7.5T | ktk65c7_5t_0_vc43etc.zip | ktk65c7_5t_vc41etc.zip | ktk65c7_5t_0_vc43etc.zip | ktk65c7_5t_0_vc43etc.zip | ktk65c7_5t_vc82.zip | ktk65c7_5t_vc83.zip | ktk65c7_5t_vc90.zip
|  | KTK656C11T | ktk65c11t_0_vc46etc.zip | ktk65c11t_vc41etc.zip | ktk65c11t_0_vc46etc.zip | ktk65c11t_0_vc46etc.zip | ktk65c11t_vc82.zip | ktk65c11t_vc83.zip | ktk65c11t_vc90.zip
100 | 65 | KTK806C11T | ktk80c11-18t_0_vc46etc.zip | ktk80c11-18t_vc41etc.zip | ktk80c11-18t_vc41etc.zip | ktk80c11-18t_0_vc46etc.zip | ktk80c11-18t_vc82.zip | ktk80c11-18t_vc83.zip | ktk80c11-18t_vc90.zip
|  | KTK806C15T | ktk80c11-18t_0_vc46etc.zip | ktk80c11-18t_vc41etc.zip | ktk80c11-18t_vc41etc.zip | ktk80c11-18t_0_vc46etc.zip | ktk80c11-18t_vc82.zip | ktk80c11-18t_vc83.zip | ktk80c11-18t_vc90.zip
|  | KTK806C18T | ktk80c11-18t_0_vc46etc.zip | ktk80c11-18t_vc41etc.zip | ktk80c11-18t_vc41etc.zip | ktk80c11-18t_0_vc46etc.zip | ktk80c11-18t_vc82.zip | ktk80c11-18t_vc83.zip | ktk80c11-18t_vc90.zip
3 | KTK-CTP形へ | ●KTK-CTP形 [呼水槽付ユニットⅡ型] 起動用圧力タンク、起動盤付
50Ｈｚ
吸込 口径 | 吐出 口径 | 形式 | ＤＸＦデータ ダウンロード(ＤＬ)
|  |  | 標準 | 特殊仕様（ＶＣ）
|  |  |  | 41.42.44.45 | 43 | 46.46.47.93.94.96 | 82 | 83
50 | 40 | KTK505C3.7TP | ktk505c3_7tp_0_vc43etc.zip | ktk505c3_7tp_vc41etc.zip | ktk505c3_7tp_0_vc43etc.zip | ktk505c3_7tp_0_vc43etc.zip | ktk505c3_7tp_vc82.zip | ktk505c3_7tp_vc83.zip
|  | KTK505C5.5TP | ktk50c5_5tp_0_vc43etc.zip | ktk50c5_5tp_vc41etc.zip | ktk50c5_5tp_0_vc43etc.zip | ktk50c5_5tp_0_vc43etc.zip | ktk50c5_5tp_vc82.zip | ktk50c5_5tp_vc83.zip
|  | KTK505C7.5TP | ktk50c7_5tp_0_vc43etc.zip | ktk50c7_5tp_vc41etc.zip | ktk50c7_5tp_0_vc43etc.zip | ktk50c7_5tp_0_vc43etc.zip | ktk50c7_5tp_vc82.zip | ktk50c7_5tp_vc83.zip
|  | KTK505C11TP | ktk50c11tp_0_vc46etc.zip | ktk50c11tp_vc41etc.zip | ktk50c11tp_vc41etc.zip | ktk50c11tp_0_vc46etc.zip | ktk50c11tp_vc82.zip | ktk50c11tp_vc83.zip
65 | 50 | KTK655C5.5TP | ktk65c5_5tp_0_vc43etc.zip | ktk65c5_5tp_vc41etc.zip | ktk65c5_5tp_0_vc43etc.zip | ktk65c5_5tp_0_vc43etc.zip | ktk65c5_5tp_vc82.zip | ktk65c5_5tp_vc83.zip
|  | KTK655C7.5TP | ktk65c7_5tp_0_vc43etc.zip | ktk65c7_5tp_vc41etc.zip | ktk65c7_5tp_0_vc43etc.zip | ktk65c7_5tp_0_vc43etc.zip | ktk65c7_5tp_vc82.zip | ktk65c7_5tp_vc83.zip
|  | KTK655C11TP | ktk65c11tp_0_vc46etc.zip | ktk65c11tp_vc41etc.zip | ktk65c11tp_vc41etc.zip | ktk65c11tp_0_vc46etc.zip | ktk65c11tp_vc82.zip | ktk65c11tp_vc83.zip
100 | 65 | KTK805C11TP | ktk80c11-18tp_0_vc46etc.zip | ktk80c11-18tp_vc41etc.zip | ktk80c11-18tp_vc41etc.zip | ktk80c11-18tp_0_vc46etc.zip | ktk80c11-18tp_vc82.zip | ktk80c11-18tp_vc83.zip
|  | KTK805C15TP | ktk80c11-18tp_0_vc46etc.zip | ktk80c11-18tp_vc41etc.zip | ktk80c11-18tp_vc41etc.zip | ktk80c11-18tp_0_vc46etc.zip | ktk80c11-18tp_vc82.zip | ktk80c11-18tp_vc83.zip
|  | KTK805C18TP | ktk80c11-18tp_0_vc46etc.zip | ktk80c11-18tp_vc41etc.zip | ktk80c11-18tp_vc41etc.zip | ktk80c11-18tp_0_vc46etc.zip | ktk80c11-18tp_vc82.zip | ktk80c11-18tp_vc83.zip
80 | 65 | KTK805HC11TP | ktk80hc11-18tp_0_vc46etc.zip | ktk80hc11-18tp_vc41etc.zip | ktk80hc11-18tp_vc41etc.zip | ktk80hc11-18tp_0_vc46etc.zip | ktk80hc11-18tp_vc82.zip | ktk80hc11-18tp_vc83.zip
|  | KTK805HC15TP | ktk80hc11-18tp_0_vc46etc.zip | ktk80hc11-18tp_vc41etc.zip | ktk80hc11-18tp_vc41etc.zip | ktk80hc11-18tp_0_vc46etc.zip | ktk80hc11-18tp_vc82.zip | ktk80hc11-18tp_vc83.zip
|  | KTK805HC18TP | ktk80hc11-18tp_0_vc46etc.zip | ktk80hc11-18tp_vc41etc.zip | ktk80hc11-18tp_vc41etc.zip | ktk80hc11-18tp_0_vc46etc.zip | ktk80hc11-18tp_vc82.zip | ktk80hc11-18tp_vc83.zip
3
60Ｈｚ
吸込 口径 | 吐出 口径 | 形式 | ＤＸＦデータ ダウンロード(ＤＬ)
|  |  | 標準 | 特殊仕様（ＶＣ）
|  |  |  | 41.42.44.45 | 43 | 46.46.47.93.94.96 | 82 | 83
50 | 40 | KTK506C3.7TP | ktk506c3_7tp_0_vc43etc.zip | ktk506c3_7tp_vc41etc.zip | ktk506c3_7tp_0_vc43etc.zip | ktk506c3_7tp_0_vc43etc.zip | ktk506c3_7tp_vc82.zip | ktk506c3_7tp_vc83.zip
|  | KTK506C5.5TP | ktk50c5_5tp_0_vc43etc.zip | ktk50c5_5tp_vc41etc.zip | ktk50c5_5tp_0_vc43etc.zip | ktk50c5_5tp_0_vc43etc.zip | ktk50c5_5tp_vc82.zip | ktk50c5_5tp_vc83.zip
|  | KTK506C7.5TP | ktk50c7_5tp_0_vc43etc.zip | ktk50c7_5tp_vc41etc.zip | ktk50c7_5tp_0_vc43etc.zip | ktk50c7_5tp_0_vc43etc.zip | ktk50c7_5tp_vc82.zip | ktk50c7_5tp_vc83.zip
|  | KTK506C11TP | ktk50c11tp_0_vc46etc.zip | ktk50c11tp_vc41etc.zip | ktk50c11tp_vc41etc.zip | ktk50c11tp_0_vc46etc.zip | ktk50c11tp_vc82.zip | ktk50c11tp_vc83.zip
65 | 50 | KTK656C5.5TP | ktk65c5_5tp_0_vc43etc.zip | ktk65c5_5tp_vc41etc.zip | ktk65c5_5tp_0_vc43etc.zip | ktk65c5_5tp_0_vc43etc.zip | ktk65c5_5tp_vc82.zip | ktk65c5_5tp_vc83.zip
|  | KTK656C7.5TP | ktk65c7_5tp_0_vc43etc.zip | ktk65c7_5tp_vc41etc.zip | ktk65c7_5tp_0_vc43etc.zip | ktk65c7_5tp_0_vc43etc.zip | ktk65c7_5tp_vc82.zip | ktk65c7_5tp_vc83.zip
|  | KTK656C11TP | ktk65c11tp_0_vc46etc.zip | ktk65c11tp_vc41etc.zip | ktk65c11tp_vc41etc.zip | ktk65c11tp_0_vc46etc.zip | ktk65c11tp_vc82.zip | ktk65c11tp_vc83.zip
100 | 65 | KTK806C11TP | ktk80c11-18tp_0_vc46etc.zip | ktk80c11-18tp_vc41etc.zip | ktk80c11-18tp_vc41etc.zip | ktk80c11-18tp_0_vc46etc.zip | ktk80c11-18tp_vc82.zip | ktk80c11-18tp_vc83.zip
|  | KTK806C15TP | ktk80c11-18tp_0_vc46etc.zip | ktk80c11-18tp_vc41etc.zip | ktk80c11-18tp_vc41etc.zip | ktk80c11-18tp_0_vc46etc.zip | ktk80c11-18tp_vc82.zip | ktk80c11-18tp_vc83.zip
|  | KTK806C18TP | ktk80c11-18tp_0_vc46etc.zip | ktk80c11-18tp_vc41etc.zip | ktk80c11-18tp_vc41etc.zip | ktk80c11-18tp_0_vc46etc.zip | ktk80c11-18tp_vc82.zip | ktk80c11-18tp_vc83.zip
80 | 65 | KTK806HC11TP | ktk80hc11-18tp_0_vc46etc.zip | ktk80hc11-18tp_vc41etc.zip | ktk80hc11-18tp_vc41etc.zip | ktk80hc11-18tp_0_vc46etc.zip | ktk80hc11-18tp_vc82.zip | ktk80hc11-18tp_vc83.zip
|  | KTK806HC15TP | ktk80hc11-18tp_0_vc46etc.zip | ktk80hc11-18tp_vc41etc.zip | ktk80hc11-18tp_vc41etc.zip | ktk80hc11-18tp_0_vc46etc.zip | ktk80hc11-18tp_vc82.zip | ktk80hc11-18tp_vc83.zip
|  | KTK806HC18TP | ktk80hc11-18tp_0_vc46etc.zip | ktk80hc11-18tp_vc41etc.zip | ktk80hc11-18tp_vc41etc.zip | ktk80hc11-18tp_0_vc46etc.zip | ktk80hc11-18tp_vc82.zip | ktk80hc11-18tp_vc83.zip
3 | KTK-CF形へ | ●KTK-CF形 [呼水槽なしユニットⅡ型] 起動盤付
50Ｈｚ
吸込 口径 | 吐出 口径 | 形式 | ＤＸＦデータ ダウンロード(ＤＬ)
|  |  | 標準 | 特殊仕様（ＶＣ）
|  |  |  | 41.42.44.45 | 43 | 46.46.47.93.94.96 | 82 | 83 | 90
40 | 40 | KTK405C2.2F | ktk40c2_2f_0_vc43etc.zip | ktk40c2_2f_vc41etc.zip | ktk40c2_2f_0_vc43etc.zip | ktk40c2_2f_0_vc43etc.zip | ktk40c2_2f_vc82.zip | ktk40c2_2f_vc83.zip | ktk40c2_2f_vc90.zip
|  | KTK405C3.7F | ktk40c3_7f_0_vc43etc.zip | ktk40c3_7f_vc41etc.zip | ktk40c3_7f_0_vc43etc.zip | ktk40c3_7f_0_vc43etc.zip | ktk40c3_7f_vc82.zip | ktk40c3_7f_vc83.zip | ktk40c3_7f_vc90.zip
|  | KTK405C5.5F | ktk40c5_5f_0_vc43etc.zip | ktk40c5_5f_vc41etc.zip | ktk40c5_5f_0_vc43etc.zip | ktk40c5_5f_0_vc43etc.zip | ktk40c5_5f_vc82.zip | ktk40c5_5f_vc83.zip | ktk40c5_5f_vc90.zip
50 | 40 | KTK505C3.7F | ktk505c3_7f_0_vc43etc.zip | ktk505c3_7f_vc41etc.zip | ktk505c3_7f_0_vc43etc.zip | ktk505c3_7f_0_vc43etc.zip | ktk505c3_7f_vc82.zip | ktk505c3_7f_vc83.zip | ktk505c3_7f_vc90.zip
|  | KTK505C5.5F | ktk50c5_5f_0_vc43etc.zip | ktk50c5_5f_vc41etc.zip | ktk50c5_5f_0_vc43etc.zip | ktk50c5_5f_0_vc43etc.zip | ktk50c5_5f_vc82.zip | ktk50c5_5f_vc83.zip | ktk50c5_5f_vc90.zip
|  | KTK505C7.5F | ktk50c7_5f_0_vc43etc.zip | ktk50c7_5f_vc41etc.zip | ktk50c7_5f_0_vc43etc.zip | ktk50c7_5f_0_vc43etc.zip | ktk50c7_5f_vc82.zip | ktk50c7_5f_vc83.zip | ktk50c7_5f_vc90.zip
|  | KTK505C11F | ktk50c11f_0_vc46etc.zip | ktk50c11f_vc41etc.zip | ktk50c11f_vc41etc.zip | ktk50c11f_0_vc46etc.zip | ktk50c11f_vc82.zip | ktk50c11f_vc83.zip | ktk50c11f_vc90.zip
65 | 50 | KTK655C5.5F | ktk65c5_5f_0_vc43etc.zip | ktk65c5_5f_vc41etc.zip | ktk65c5_5f_0_vc43etc.zip | ktk65c5_5f_0_vc43etc.zip | ktk65c5_5f_vc82.zip | ktk65c5_5f_vc83.zip | ktk65c5_5f_vc90.zip
|  | KTK655C7.5F | ktk65c7_5f_0_vc43etc.zip | ktk65c7_5f_vc41etc.zip | ktk65c7_5f_0_vc43etc.zip | ktk65c7_5f_0_vc43etc.zip | ktk65c7_5f_vc82.zip | ktk65c7_5f_vc83.zip | ktk65c7_5f_vc90.zip
|  | KTK655C11F | ktk65c11f_0_vc46etc.zip | ktk65c11f_vc41etc.zip | ktk65c11f_vc41etc.zip | ktk65c11f_0_vc46etc.zip | ktk65c11f_vc82.zip | ktk65c11f_vc83.zip | ktk65c11f_vc90.zip
100 | 65 | KTK805C11F | ktk80c11-18f_0_vc46etc.zip | ktk80c11-18f_vc41etc.zip | ktk80c11-18f_vc41etc.zip | ktk80c11-18f_0_vc46etc.zip | ktk80c11-18f_vc82.zip | ktk80c11-18f_vc83.zip | ktk80c11-18f_vc90.zip
|  | KTK805C15F | ktk80c11-18f_0_vc46etc.zip | ktk80c11-18f_vc41etc.zip | ktk80c11-18f_vc41etc.zip | ktk80c11-18f_0_vc46etc.zip | ktk80c11-18f_vc82.zip | ktk80c11-18f_vc83.zip | ktk80c11-18f_vc90.zip
|  | KTK805C18F | ktk80c11-18f_0_vc46etc.zip | ktk80c11-18f_vc41etc.zip | ktk80c11-18f_vc41etc.zip | ktk80c11-18f_0_vc46etc.zip | ktk80c11-18f_vc82.zip | ktk80c11-18f_vc83.zip | ktk80c11-18f_vc90.zip
3
60Ｈｚ
吸込 口径 | 吐出 口径 | 形式 | ＤＸＦデータ ダウンロード(ＤＬ)
|  |  | 標準 | 特殊仕様（ＶＣ）
|  |  |  | 41.42.44.45 | 43 | 46.46.47.93.94.96 | 82 | 83 | 90
40 | 40 | KTK406C2.2F | ktk40c2_2f_0_vc43etc.zip | ktk40c2_2f_vc41etc.zip | ktk40c2_2f_0_vc43etc.zip | ktk40c2_2f_0_vc43etc.zip | ktk40c2_2f_vc82.zip | ktk40c2_2f_vc83.zip | ktk40c2_2f_vc90.zip
|  | KTK406C3.7F | ktk40c3_7f_0_vc43etc.zip | ktk40c3_7f_vc41etc.zip | ktk40c3_7f_0_vc43etc.zip | ktk40c3_7f_0_vc43etc.zip | ktk40c3_7f_vc82.zip | ktk40c3_7f_vc83.zip | ktk40c3_7f_vc90.zip
|  | KTK406C5.5F | ktk40c5_5f_0_vc43etc.zip | ktk40c5_5f_vc41etc.zip | ktk40c5_5f_0_vc43etc.zip | ktk40c5_5f_0_vc43etc.zip | ktk40c5_5f_vc82.zip | ktk40c5_5f_vc83.zip | ktk40c5_5f_vc90.zip
50 | 40 | KTK506C3.7F | ktk506c3_7f_0_vc43etc.zip | ktk506c3_7f_vc41etc.zip | ktk506c3_7f_0_vc43etc.zip | ktk506c3_7f_0_vc43etc.zip | ktk506c3_7f_vc82.zip | ktk506c3_7f_vc83.zip | ktk506c3_7f_vc90.zip
|  | KTK506C5.5F | ktk50c5_5f_0_vc43etc.zip | ktk50c5_5f_vc41etc.zip | ktk50c5_5f_0_vc43etc.zip | ktk50c5_5f_0_vc43etc.zip | ktk50c5_5f_vc82.zip | ktk50c5_5f_vc83.zip | ktk50c5_5f_vc90.zip
|  | KTK506C7.5F | ktk50c7_5f_0_vc43etc.zip | ktk50c7_5f_vc41etc.zip | ktk50c7_5f_0_vc43etc.zip | ktk50c7_5f_0_vc43etc.zip | ktk50c7_5f_vc82.zip | ktk50c7_5f_vc83.zip | ktk50c7_5f_vc90.zip
|  | KTK506C11F | ktk50c11f_0_vc46etc.zip | ktk50c11f_vc41etc.zip | ktk50c11f_vc41etc.zip | ktk50c11f_0_vc46etc.zip | ktk50c11f_vc82.zip | ktk50c11f_vc83.zip | ktk50c11f_vc90.zip
65 | 50 | KTK656C5.5F | ktk65c5_5f_0_vc43etc.zip | ktk65c5_5f_vc41etc.zip | ktk65c5_5f_0_vc43etc.zip | ktk65c5_5f_0_vc43etc.zip | ktk65c5_5f_vc82.zip | ktk65c5_5f_vc83.zip | ktk65c5_5f_vc90.zip
|  | KTK656C7.5F | ktk65c7_5f_0_vc43etc.zip | ktk65c7_5f_vc41etc.zip | ktk65c7_5f_0_vc43etc.zip | ktk65c7_5f_0_vc43etc.zip | ktk65c7_5f_vc82.zip | ktk65c7_5f_vc83.zip | ktk65c7_5f_vc90.zip
|  | KTK656C11F | ktk65c11f_0_vc46etc.zip | ktk65c11f_vc41etc.zip | ktk65c11f_vc41etc.zip | ktk65c11f_0_vc46etc.zip | ktk65c11f_vc82.zip | ktk65c11f_vc83.zip | ktk65c11f_vc90.zip
100 | 65 | KTK806C11F | ktk80c11-18f_0_vc46etc.zip | ktk80c11-18f_vc41etc.zip | ktk80c11-18f_vc41etc.zip | ktk80c11-18f_0_vc46etc.zip | ktk80c11-18f_vc82.zip | ktk80c11-18f_vc83.zip | ktk80c11-18f_vc90.zip
|  | KTK806C15F | ktk80c11-18f_0_vc46etc.zip | ktk80c11-18f_vc41etc.zip | ktk80c11-18f_vc41etc.zip | ktk80c11-18f_0_vc46etc.zip | ktk80c11-18f_vc82.zip | ktk80c11-18f_vc83.zip | ktk80c11-18f_vc90.zip
|  | KTK806C18F | ktk80c11-18f_0_vc46etc.zip | ktk80c11-18f_vc41etc.zip | ktk80c11-18f_vc41etc.zip | ktk80c11-18f_0_vc46etc.zip | ktk80c11-18f_vc82.zip | ktk80c11-18f_vc83.zip | ktk80c11-18f_vc90.zip
3 | KTK-CFP形へ | ●KTK-CFP形 [呼水槽なしユニットⅡ型] 起動用圧力タンク、起動盤付
50Ｈｚ
吸込 口径 | 吐出 口径 | 形式 | ＤＸＦデータ ダウンロード(ＤＬ)
|  |  | 標準 | 特殊仕様（ＶＣ）
|  |  |  | 41.42.44.45 | 43 | 46.46.47.93.94.96 | 82 | 83
50 | 40 | KTK505C3.7FP | ktk505c3_7fp_0_vc43etc.zip | ktk505c3_7fp_vc41etc.zip | ktk505c3_7fp_0_vc43etc.zip | ktk505c3_7fp_0_vc43etc.zip | ktk505c3_7fp_vc82.zip | ktk505c3_7fp_vc83.zip
|  | KTK505C5.5FP | ktk50c5_5fp_0_vc43etc.zip | ktk50c5_5fp_vc41etc.zip | ktk50c5_5fp_0_vc43etc.zip | ktk50c5_5fp_0_vc43etc.zip | ktk50c5_5fp_vc82.zip | ktk50c5_5fp_vc83.zip
|  | KTK505C7.5FP | ktk50c7_5fp_0_vc43etc.zip | ktk50c7_5fp_vc41etc.zip | ktk50c7_5fp_0_vc43etc.zip | ktk50c7_5fp_0_vc43etc.zip | ktk50c7_5fp_vc82.zip | ktk50c7_5fp_vc83.zip
|  | KTK505C11FP | ktk50c11fp_0_vc46etc.zip | ktk50c11fp_vc41etc.zip | ktk50c11fp_vc41etc.zip | ktk50c11fp_0_vc46etc.zip | ktk50c11fp_vc82.zip | ktk50c11fp_vc83.zip
100 | 65 | KTK805C11FP | ktk805c11-18fp_0_vc46etc.zip | ktk805c11-18fp_vc41etc.zip | ktk805c11-18fp_vc41etc.zip | ktk805c11-18fp_0_vc46etc.zip | ktk805c11-18fp_vc82.zip | ktk805c11-18fp_vc83.zip
|  | KTK805C15FP | ktk805c11-18fp_0_vc46etc.zip | ktk805c11-18fp_vc41etc.zip | ktk805c11-18fp_vc41etc.zip | ktk805c11-18fp_0_vc46etc.zip | ktk805c11-18fp_vc82.zip | ktk805c11-18fp_vc83.zip
|  | KTK805C18FP | ktk805c11-18fp_0_vc46etc.zip | ktk805c11-18fp_vc41etc.zip | ktk805c11-18fp_vc41etc.zip | ktk805c11-18fp_0_vc46etc.zip | ktk805c11-18fp_vc82.zip | ktk805c11-18fp_vc83.zip
80 | 65 | KTK805HC11FP | ktk805hc11-18fp_0_vc46etc.zip | ktk805hc11-18fp_vc41etc.zip | ktk805hc11-18fp_vc41etc.zip | ktk805hc11-18fp_0_vc46etc.zip | ktk805hc11-18fp_vc82.zip | ktk805hc11-18fp_vc83.zip
|  | KTK805HC15FP | ktk805hc11-18fp_0_vc46etc.zip | ktk805hc11-18fp_vc41etc.zip | ktk805hc11-18fp_vc41etc.zip | ktk805hc11-18fp_0_vc46etc.zip | ktk805hc11-18fp_vc82.zip | ktk805hc11-18fp_vc83.zip
|  | KTK805HC18FP | ktk805hc11-18fp_0_vc46etc.zip | ktk805hc11-18fp_vc41etc.zip | ktk805hc11-18fp_vc41etc.zip | ktk805hc11-18fp_0_vc46etc.zip | ktk805hc11-18fp_vc82.zip | ktk805hc11-18fp_vc83.zip
3
60Ｈｚ
吸込 口径 | 吐出 口径 | 形式 | ＤＸＦデータ ダウンロード(ＤＬ)
|  |  | 標準 | 特殊仕様（ＶＣ）
|  |  |  | 41.42.44.45 | 43 | 46.46.47.93.94.96 | 82 | 83
50 | 40 | KTK506C3.7FP | ktk506c3_7fp_0_vc43etc.zip | ktk506c3_7fp_vc41etc.zip | ktk506c3_7fp_0_vc43etc.zip | ktk506c3_7fp_0_vc43etc.zip | ktk506c3_7fp_vc82.zip | ktk506c3_7fp_vc83.zip
|  | KTK506C5.5FP | ktk50c5_5fp_0_vc43etc.zip | ktk50c5_5fp_vc41etc.zip | ktk50c5_5fp_0_vc43etc.zip | ktk50c5_5fp_0_vc43etc.zip | ktk50c5_5fp_vc82.zip | ktk50c5_5fp_vc83.zip
|  | KTK506C7.5FP | ktk50c7_5fp_0_vc43etc.zip | ktk50c7_5fp_vc41etc.zip | ktk50c7_5fp_0_vc43etc.zip | ktk50c7_5fp_0_vc43etc.zip | ktk50c7_5fp_vc82.zip | ktk50c7_5fp_vc83.zip
|  | KTK506C11FP | ktk50c11fp_0_vc46etc.zip | ktk50c11fp_vc41etc.zip | ktk50c11fp_vc41etc.zip | ktk50c11fp_0_vc46etc.zip | ktk50c11fp_vc82.zip | ktk50c11fp_vc83.zip
100 | 65 | KTK806C11FP | ktk805c11-18fp_0_vc46etc.zip | ktk805c11-18fp_vc41etc.zip | ktk805c11-18fp_vc41etc.zip | ktk805c11-18fp_0_vc46etc.zip | ktk805c11-18fp_vc82.zip | ktk805c11-18fp_vc83.zip
|  | KTK806C15FP | ktk805c11-18fp_0_vc46etc.zip | ktk805c11-18fp_vc41etc.zip | ktk805c11-18fp_vc41etc.zip | ktk805c11-18fp_0_vc46etc.zip | ktk805c11-18fp_vc82.zip | ktk805c11-18fp_vc83.zip
|  | KTK806C18FP | ktk805c11-18fp_0_vc46etc.zip | ktk805c11-18fp_vc41etc.zip | ktk805c11-18fp_vc41etc.zip | ktk805c11-18fp_0_vc46etc.zip | ktk805c11-18fp_vc82.zip | ktk805c11-18fp_vc83.zip
80 | 65 | KTK806HC11FP | ktk805hc11-18fp_0_vc46etc.zip | ktk805hc11-18fp_vc41etc.zip | ktk805hc11-18fp_vc41etc.zip | ktk805hc11-18fp_0_vc46etc.zip | ktk805hc11-18fp_vc82.zip | ktk805hc11-18fp_vc83.zip
|  | KTK806HC15FP | ktk805hc11-18fp_0_vc46etc.zip | ktk805hc11-18fp_vc41etc.zip | ktk805hc11-18fp_vc41etc.zip | ktk805hc11-18fp_0_vc46etc.zip | ktk805hc11-18fp_vc82.zip | ktk805hc11-18fp_vc83.zip
|  | KTK806HC18FP | ktk805hc11-18fp_0_vc46etc.zip | ktk805hc11-18fp_vc41etc.zip | ktk805hc11-18fp_vc41etc.zip | ktk805hc11-18fp_0_vc46etc.zip | ktk805hc11-18fp_vc82.zip | ktk805hc11-18fp_vc83.zip
3 | KTK100-MT形 へ | ●KTK100-MT形 [呼水槽付ユニットⅡ型] 起動盤付
50Ｈｚ
吸込 口径 | 吐出 口径 | 形式 | ＤＸＦデータ ダウンロード(ＤＬ)
|  |  | 標準 | 特殊仕様（ＶＣ）
|  |  |  | 41.42.43.44.45 | 46.47.94.96 | 82 | 83 | 86.87 | 90
100 | 80 | KTK1005HM15T | ktk100hmn15-18t_0_vc46etc.zip | ktk100hmn15-18t_vc41etc.zip | ktk100hmn15-18t_0_vc46etc.zip | ktk100hmn15-18t_vc82.zip | ktk100hmn15-18t_vc83.zip | ktk100hmn15-18t_0_vc46etc.zip | ktk100hmn15-18t_vc90.zip
|  | KTK1005HM18T | ktk100hmn15-18t_0_vc46etc.zip | ktk100hmn15-18t_vc41etc.zip | ktk100hmn15-18t_0_vc46etc.zip | ktk100hmn15-18t_vc82.zip | ktk100hmn15-18t_vc83.zip | ktk100hmn15-18t_0_vc46etc.zip | ktk100hmn15-18t_vc90.zip
|  | KTK1005HM22T | ktk100hmn22t_0_vc46etc.zip | ktk100hmn22t_vc41etc.zip | ktk100hmn22t_0_vc46etc.zip | ktk100hmn22t_vc82.zip | ktk100hmn22t_vc83.zip | ktk100hmn22t_0_vc46etc.zip | ktk100hmn22t_vc90.zip
|  | KTK1005HM30T | ktk100hm30t_0_vc86etc.zip |  |  | ktk100hm30t_vc82.zip | ktk100hm30t_vc83.zip | ktk100hm30t_0_vc86etc.zip | ktk100hm30t_vc90.zip
3
60Ｈｚ
吸込 口径 | 吐出 口径 | 形式 | ＤＸＦデータ ダウンロード(ＤＬ)
|  |  | 標準 | 特殊仕様（ＶＣ）
|  |  |  | 41.42.43.44.45 | 46.47.94.96 | 82 | 83 | 86.87 | 90
100 | 80 | KTK1006HM15T | ktk100hmn15-18t_0_vc46etc.zip | ktk100hmn15-18t_vc41etc.zip | ktk100hmn15-18t_0_vc46etc.zip | ktk100hmn15-18t_vc82.zip | ktk100hmn15-18t_vc83.zip | ktk100hmn15-18t_0_vc46etc.zip | ktk100hmn15-18t_vc90.zip
|  | KTK1006HM18T | ktk100hmn15-18t_0_vc46etc.zip | ktk100hmn15-18t_vc41etc.zip | ktk100hmn15-18t_0_vc46etc.zip | ktk100hmn15-18t_vc82.zip | ktk100hmn15-18t_vc83.zip | ktk100hmn15-18t_0_vc46etc.zip | ktk100hmn15-18t_vc90.zip
|  | KTK1006HM22T | ktk100hmn22t_0_vc46etc.zip | ktk100hmn22t_vc41etc.zip | ktk100hmn22t_0_vc46etc.zip | ktk100hmn22t_vc82.zip | ktk100hmn22t_vc83.zip | ktk100hmn22t_0_vc46etc.zip | ktk100hmn22t_vc90.zip
|  | KTK1006HM30T | ktk100hm30t_0_vc86etc.zip |  |  | ktk100hm30t_vc82.zip | ktk100hm30t_vc83.zip | ktk100hm30t_0_vc86etc.zip | ktk100hm30t_vc90.zip
3 | KTK100-MTP形 へ | ●KTK100-MTP形 [呼水槽付ユニットⅡ] 起動用圧力タンク、起動盤付
50Ｈｚ
吸込 口径 | 吐出 口径 | 形式 | ＤＸＦデータ ダウンロード(ＤＬ)
|  |  | 標準 | 特殊仕様（ＶＣ）
|  |  |  | 41.42.43.44.45 | 46.47 | 82 | 83 | 86.87 | 94.96
125 | 80 | KTK1005MN18TP | ktk100mn18tp_0_vc86etc.zip | ktk100mn18tp_vc41etc.zip | ktk100mn18tp_vc46etc.zip | ktk100mn18tp_vc82.zip | ktk100mn18tp_vc83.zip | ktk100mn18tp_0_vc86etc.zip | ktk100mn18tp_0_vc86etc.zip
|  | KTK1005MN22TP | ktk100mn22tp_0_vc86etc.zip | ktk100mn22tp_vc41etc.zip | ktk100mn22tp_vc46etc.zip | ktk100mn22tp_vc82.zip | ktk100mn22tp_vc83.zip | ktk100mn22tp_0_vc86etc.zip | ktk100mn22tp_0_vc86etc.zip
|  | KTK1005M30TP | ktk100m30tp_0_vc86etc.zip |  |  | ktk100m30tp_vc82.zip | ktk100m30tp_vc83.zip | ktk100m30tp_0_vc86etc.zip | ktk100m30tp_0_vc86etc.zip
100 | 80 | KTK1005HMN15TP | ktk100hmn15-18tp_0_vc46etc.zip | ktk100hmn15-18tp_vc41etc.zip | ktk100hmn15-18tp_0_vc46etc.zip | ktk100hmn15-18tp_vc82.zip | ktk100hmn15-18tp_vc83.zip | ktk100hmn15-18tp_0_vc46etc.zip | ktk100hmn15-18tp_0_vc46etc.zip
|  | KTK1005HMN18TP | ktk100hmn15-18tp_0_vc46etc.zip | ktk100hmn15-18tp_vc41etc.zip | ktk100hmn15-18tp_0_vc46etc.zip | ktk100hmn15-18tp_vc82.zip | ktk100hmn15-18tp_vc83.zip | ktk100hmn15-18tp_0_vc46etc.zip | ktk100hmn15-18tp_0_vc46etc.zip
|  | KTK1005HMN22TP | ktk100hmn22tp_0_vc46etc.zip | ktk100hmn22tp_vc41etc.zip | ktk100hmn22tp_0_vc46etc.zip | ktk100hmn22tp_vc82.zip | ktk100hmn22tp_vc83.zip | ktk100hmn22tp_0_vc46etc.zip | ktk100hmn22tp_0_vc46etc.zip
|  | KTK1005HM30TP | ktk100hm30tp_0_vc86etc.zip |  |  | ktk100hm30tp_vc82.zip | ktk100hm30tp_vc83.zip | ktk100hm30tp_0_vc86etc.zip
3
60Ｈｚ
吸込 口径 | 吐出 口径 | 形式 | ＤＸＦデータ ダウンロード(ＤＬ)
|  |  | 標準 | 特殊仕様（ＶＣ）
|  |  |  | 41.42.43.44.45 | 46.47 | 82 | 83 | 86.87 | 94.96
125 | 80 | KTK1006MN18TP | ktk100mn18tp_0_vc86etc.zip | ktk100mn18tp_vc41etc.zip | ktk100mn18tp_vc46etc.zip | ktk100mn18tp_vc82.zip | ktk100mn18tp_vc83.zip | ktk100mn18tp_0_vc86etc.zip | ktk100mn18tp_0_vc86etc.zip
|  | KTK1006MN22TP | ktk100mn22tp_0_vc86etc.zip | ktk100mn22tp_vc41etc.zip | ktk100mn22tp_vc46etc.zip | ktk100mn22tp_vc82.zip | ktk100mn22tp_vc83.zip | ktk100mn22tp_0_vc86etc.zip | ktk100mn22tp_0_vc86etc.zip
|  | KTK1006M30TP | ktk100m30tp_0_vc86etc.zip |  |  | ktk100m30tp_vc82.zip | ktk100m30tp_vc83.zip | ktk100m30tp_0_vc86etc.zip | ktk100m30tp_0_vc86etc.zip
100 | 80 | KTK1006HMN15TP | ktk100hmn15-18tp_0_vc46etc.zip | ktk100hmn15-18tp_vc41etc.zip | ktk100hmn15-18tp_0_vc46etc.zip | ktk100hmn15-18tp_vc82.zip | ktk100hmn15-18tp_vc83.zip | ktk100hmn15-18tp_0_vc46etc.zip | ktk100hmn15-18tp_0_vc46etc.zip
|  | KTK1006HMN18TP | ktk100hmn15-18tp_0_vc46etc.zip | ktk100hmn15-18tp_vc41etc.zip | ktk100hmn15-18tp_0_vc46etc.zip | ktk100hmn15-18tp_vc82.zip | ktk100hmn15-18tp_vc83.zip | ktk100hmn15-18tp_0_vc46etc.zip | ktk100hmn15-18tp_0_vc46etc.zip
|  | KTK1006HMN22TP | ktk100hmn22tp_0_vc46etc.zip | ktk100hmn22tp_vc41etc.zip | ktk100hmn22tp_0_vc46etc.zip | ktk100hmn22tp_vc82.zip | ktk100hmn22tp_vc83.zip | ktk100hmn22tp_0_vc46etc.zip | ktk100hmn22tp_0_vc46etc.zip
|  | KTK1006HM30TP | ktk100hm30tp_0_vc86etc.zip |  |  | ktk100hm30tp_vc82.zip | ktk100hm30tp_vc83.zip | ktk100hm30tp_0_vc86etc.zip